## ESP32-Zip
Reference	Quantity	Value	Footprint	Datasheet
C1 C10 C4 C7	4	0.1u	Capacitor_SMD:C_0805_2012Metric	~
D1	1	SP0503BAHT	Package_TO_SOT_SMD:SOT-143	http://www.littelfuse.com/~/media/files/littelfuse/technical%20resources/documents/data%20sheets/sp05xxba.pdf
D2	1	LED RED	LED_SMD:LED_0805_2012Metric	~
D3	1	LED GREEN	LED_SMD:LED_0805_2012Metric	~
D4	1	LED YELLOW	LED_SMD:LED_0805_2012Metric	~
C3 C5 C6 C8 C9	5	10u	Capacitor_SMD:C_0805_2012Metric	~
J1	1	USB_B_Micro	12V-SmartSwitch:USB_Micro-B_Amphenol_10118194-0001LF_Horizontal	~
Q1 Q2	2	MMBT2222A	Package_TO_SOT_SMD:SOT-23	http://www.fairchildsemi.com/ds/PN/PN2222A.pdf
R1	1	22.1k	Resistor_SMD:R_0805_2012Metric	~
R10 R11 R9	3	4.7K	Resistor_SMD:R_0805_2012Metric	~
R2	1	47.5k	Resistor_SMD:R_0805_2012Metric	~
R4	1	1k	Resistor_SMD:R_0805_2012Metric	~
R3 R5 R6 R7 R8	5	10k	Resistor_SMD:R_0805_2012Metric	~
SW1 SW2	2	SW_Push	12V-SmartSwitch:SW_TACTILE_PO21301
U1	1	AP7215-33YG-13	ESP32-Zip:AP7215-33YG-13
U2	1	CP2102N-A01-GQFN24	Package_DFN_QFN:QFN-24-1EP_4x4mm_P0.5mm_EP2.6x2.6mm	http://www.silabs.com/support%20documents/technicaldocs/cp2102n-datasheet.pdf
U3	1	ESP32-WROOM-32	12V-SmartSwitch:ESP32-WROOM-32-Espressif-Symbol-Kicad-62379
J2	1	Conn_02x20_Odd_Even	Connector_PinHeader_2.54mm:PinHeader_2x20_P2.54mm_Vertical	~
J3	1	Conn_01x06_Male	Connector_PinHeader_2.54mm:PinHeader_1x06_P2.54mm_Vertical	~
J4	1	Conn_01x02_Male	Connector_PinHeader_2.54mm:PinHeader_1x02_P2.54mm_Vertical	~
JP3	1	SolderJumper_2_Bridged	Jumper:SolderJumper-2_P1.3mm_Bridged2Bar_Pad1.0x1.5mm	~